## Sheet2
Simulation Plan
Sionna-Compatible
Category | Parameters | Value | Notes
MIMO Configuration | Number of Tx Antennas | 4 | Fixed for initial setup (4*4 MIMO)
| Number of Rx Antennas | 4 | Fixed for initial setup (4*4 MIMO)
| Array Type | ULA | Uniform Linear Array
| Number of Streams | 4 | Equal to number of antennas
| Element Spacing | 0.5λ | Half wavelength spacing
| Polarization | Single/dual | Add dual polarization for extended diversity.
| Antenna Gain | 5-15 dBi | Define gain levels for realistic signal strength modeling.
| Antenna Pattern | Directional | Use custom beam patterns for accurate evaluation.
| Array Orientation | Azimuth/Elevation Angles | Randomized for user diversity.
Resource Grid | Number of Subcarriers | 64 | Sionna standard config
| Subcarrier Spacing | 30 kHz | 5G NR numerology 1
| Number of OFDM Symbols | 14 | One slot duration
| Symbol Duration | 71.4 μs | Including cyclic prefix
| Bandwidth | 2 MHz | Matches subcarrier spacing and number of subcarriers.
| Modulation Order | QPSK, 16-QAM, 64-QAM | Include multiple modulation formats for different scenarios.
Channel Model | Type | Rayleigh Block Fading | Supported in Sionna
| Number of Paths | 10 | For multipath simulation
| Coherence Time | 1 slot | Block fading assumption
| User | Static (RX devices like modem and etc) | RX devices like modem or fixed stations.
| Path Loss Models | FSPL, ITU Urban Macro | Implement Free Space Path Loss (FSPL) or ITU-based models (e.g., Urban Macro, Urban Micro).-Include distance-related signal degradation.
| SNR Range | -5 to 25 dB | Testing range
| Delay Spread | 0.1-1 µs | Simulate realistic channel time dispersion.
| Doppler Shift | 0 Hz | Doppler shift set to 0 Hz, no mobility/time-variation in channel modeling.
| Spatial Consistency | Static (no variations) | Keep channel static for predictable performance evaluation.
| Channel Model Configuration | 1.5m | fixed antenna heights (1.5m)
| Interference Sources | Co-channel interference | Simulate fixed interference patterns.
Training Parameters | Model | Soft Actor-Critic (SAC) | Actor Network (Policy Network¦Critic Network (Twin Q-networks
| Channel Realizations | 1M | Initial training set
| Validation Set Size | 100K | For performance validation
| Test Set Size | 100K | For final evaluation
| Number of Episodes | 100K | Total training episodes
| Learning rate | actor_lr': 3e-4 | Learning rate for actor network
|  | critic_lr': 3e-4 | Learning rate for critic network
|  | alpha_lr: 3e-4 | Temperature parameter learning rate
| Discount Factor (Gamma) | 0.99 | Standard discount factor for RL.
| Replay Buffer Size | 1M samples | To handle large-scale training.
| Mini-Batch Size | 256 | For gradient updates during training.
Performance Metrics | BER Target | < 10^-5 | At 15 dB SNR
| Throughput Target | > 95% | Of theoretical maximum
| Inference Time | < 1ms | Per decision
| Training Convergence | < 200K | Episodes target
| Spectral Efficiency | 4-8 bits/s/Hz | Achievable rates for static environments.
| SINR Target | > 15 dB | Ensures high-quality communication.
Dataset Parameters | Antenna Heights | Fixed at 1.5m | Simulate typical fixed-user device height.
| Noise Floor | -174 dBm/Hz | Thermal noise baseline for calculations.
| Dataset Size (Samples) | 1B | Balanced between computational complexity and training needs.
| Random Seed | Fixed for reproducibility | Ensure consistent dataset generation.
Note on D34: [Threaded comment] Your version of Excel allows you to read this threaded comment; however, any edits to it will get removed if the file is opened in a newer version of Excel. Learn more: https://go.microsoft.com/fwlink/?linkid=870924 Comment: )-Input: Channel State [batch_size, 4, 4, num_subcarriers, 2]-Hidden: [512, 512, 256] units with ReLU-Output: Beamforming weights (mean and log_std)¦ Reply: ¦Critic Network (Twin Q-networks)-Input: Channel State + Actions-Hidden: [512, 512, 256] units with ReLU--Output: Q-value estimation